## Sheet1
Instruction | Opcode (Binary) | Funct (Binary) | Control Signals
|  |  | ALUSrc | ALUOp | ALUControl | MemtoReg | s_DMemWr [MemWrite from text] | s_RegWr [RegWrite from text] | RegDst | Jump | Branch | MemRead
addi | "001000" | "------" | 1 [use the appropriately extended immediate as source B] | 10 [depends on func code] | 0010 [the alu will perform an add of A and B] | 0 [addi does NOT read from memory] | 0 [addi does NOT write to memory] | 1 [addi writes back to a register] | 0 [addi uses rt as destination register rather than rd] | 1 [ PC + 4 to go to next instruction as usual ]
add | “000000” | 0x20 | 0 [use the read data 2 as source B] | 10 [depends on func code] | 0010 [the alu will perform an add of A and B] | 0 [add does NOT read from memory] | 0 [add does NOT write to memory] | 1 [add writes back to a register] | 1 [ add uses rd as destination register]
addiu | “001001” | “------” | 1 [use the appropriately extended immediate as source B] | 00 [ add..?] | 0010 [the alu will perform an add of A and B] | 0 [addiu does NOT read from memory] | 0 [addiu does NOT write to memory] | 1 [addiu writes back to a register] | 0 [ addiu uses rt as destination register]
addu | “000000” | x21 | 0 [use the read data 2 as source B] | 10 [depends on func code] | 0010 [the alu will perform an add of A and B] | 0 [addu does NOT read from memory] | 0 [addu does NOT write to memory] | 1 [addu writes back to a register] | 1 [ addu uses rd as destination register]
and | “000000” | x24 | 0 [user the read data 2 (rt) as source B] | 10 [depends on func code] | 0000 [the alu will perform an AND of A and B] | 0 [and does NOT read from memory] | 0 [and does NOT write to memory] | 1 [and writes back to a register] | 1 [ and uses rd as destination register]
andi | “001100” | “------” | 1 [use the appropriately extended immediate as source B] | 00 [ add..?] | 0000 [the alu will perform an AND of A and B] | 0 [andi does NOT read from memory] | 0 [andi does NOT write to memory] | 1 [andi writes back to a register] | 0 [ addiu uses rt as destination register]
lui | “001111” | “------” | 1 [use the appropriately extended immediate as source B] | 00 [add..?] | 0010 [the alu will perform an add of A and B] | 1 [lui does read from memory] | 0 [lui does NOT write to memory] | 1 [lui writes back to a register from memory] | 0 [lui uses rt as destination register]
lw | “100011” | “------” | 1 [use the appropriately extended immediate as source B] | 00 [add..?] | 0010 [the alu will perform an add of A and B] | 1 [lw does read from memory] | 0 [lw does NOT write to memory] | 1 [lw writes back to a register from memory] | 0 [lw uses rt as destination register]
not | “000000” | pseudo | X [I don’t think not needs 2 inputs :)] | 10 [depends on func code] | 1100 [the alu will perform a nor of A and B] | 0 [not does NOT read from memory] | 0 [not does NOT write to memory] | 1 [not writes back to a register] | 1 [not uses rd as destination register]
nor | “000000” | x27 | 0 [use the read data 2 as source B] | 10 [depends on func code] | 1100 [the alu will perform a nor of A and B] | 0 [nor does NOT read from memory] | 0 [nor does NOT write to memory] | 1 [nor writes back to a register] | 1 [nor uses rd as destination register]
xor | “000000” | “100110” | 0 [use the read data 2 as source B] | 10 [depends on func code] | 0110 [the alu will perform a xor of A and B] | 0 [xor does NOT read from memory] | 0 [xor does NOT write to memory] | 1 [xor writes back to a register] | 1 [xor uses rd as destination register]
xori | “000000” | “001110” | 1 [use the appropriately extended immediate as source B] | 00 [ add..?] | 0110 [the alu will perform a xor of A and B] | 0 [xori does NOT read from memory] | 0 [xori does NOT write to memory] | 1 [xori writes back to a register] | 0 [xori uses rt as destination register]
or | “000000” | “100101” | 0 [use the read data 2 as source B] | 10 [depends on func code] | 0101 [the alu will perform a or of A and B] | 0 [or does NOT read from memory] | 0 [or does NOT write to memory] | 1 [or writes back to a register] | 1 [or uses rd as destination register]
ori | “001101” | “------” | 1 [use the appropriately extended immediate as source B] | 10 [depends on func code] | 0101 [the alu will perform a or of A and B] | 0 [ori does NOT read from memory] | 0 [ori does NOT write to memory] | 1 [ori writes back to a register] | 0 [ori uses rt as destination register]
slt | “000000” | “101010” | 0 [use the read data 2 as source B] | 10 [depends on func code] | 0111 [the alu will perform slt ops on A and B] | 0 [slt does NOT read from memory] | 0 [slt does NOT write to memory] | 1 [slt writes back to a register] | 1 [slt uses rd as destination register]
slti | “001010 | “------” | 1 [use the appropriately extended immediate as source B] | 10 [depends on func code] | 0111 [the alu will perform slt ops on A and B] | 0 [slti does NOT read from memory] | 0 [slti does NOT write to memory] | 1 [slti writes back to a register] | 0 [slti uses rt as destination register]
sll | “000000” | “000000” | 0 [use the read data 2 as source B] | 10 [depends on func code] | 0001 [alu performs sll op on B] | 0 [sll does NOT read from memory] | 0 [sll does NOT write to memory] | 1 [sll writes back to a register] | 1 [slt uses rd as destination register]
srl | “000000” | “000010” | 0 [use the read data 2 as source B] | 10 [depends on func code] | 0011 [alu performs srl op on B] | 0 [srl does NOT read from memory] | 0 [srli does NOT write to memory] | 1 [srl writes back to a register] | 1 [slt uses rd as destination register]
sra | “000000” | “000011” | 0 [use the read data 2 as source B] | 10 [depends on func code] | 1000 [alu performs sra op on B] | 0 [sra does NOT read from memory] | 0 [sra does NOT write to memory] | 1 [sra writes back to a register] | 1 [slt uses rd as destination register]
sw | “101011” | “------” | 1 [use the appropriately extended immediate as source B] | 00 [add..?] | 0010 [the alu will perform an add of A and B] | 1 [sw does read from memory] | 0 [sw does NOT write to memory] | 1 [sw writes back to a register from memory] | 0 [sw uses rt as destination register]
sub | “000000” | “100010” |  | 01 [sub]
beq | “000100” | “------” |  | 01 [sub]
bne | “000101” | “------” |  | 01 [sub]
j | “000010” | “-------”
jal | “000011” | “-------”
jr | “000000” | “001000”
repl.qb
Note: these are example control signals from the text and your skeleton code; you will need to add more control signals; you may rename any control signals, except those given in the skeleton code.